## jlcpcb-bom
Column1 | Column2 | Column3 | Column4
Comment | Designator | Footprint | LCSC
100n | C1,C2,C5,C6,C7,C9,C11,C13,C14,C15 | Capacitors_SMD:C_0603 | C14663
10u | C4,C10,C12,C16 | Capacitors_SMD:C_0603 | C19702
1u | C3 | Capacitors_SMD:C_0603 | C15849
10n | C8 | Capacitors_SMD:C_0603 | C57112
D | D1,D2 | Diodes_SMD:D_SOD-123 | C8598
BAT54C | D3 | Package_TO_SOT_SMD:SOT-23 | C14308
LED | D4 | LEDs:LED_0603 | C72043
LED | D5 | LEDs:LED_0603 | C72038
MountingHole | H1,H2,H3,H4 | Mounting_Holes:MountingHole_3.2mm_M3
USB_B | J1 | Connector_USB:USB_B_Lumberg_2411_02_Horizontal
EXT | J15 | Connector_PinHeader_2.54mm:PinHeader_1x07_P2.54mm_Vertical
extI2C | J2 | Connector_PinHeader_2.54mm:PinHeader_1x04_P2.54mm_Vertical
Conn_01x02_Male | J3 | Connector_PinHeader_2.54mm:PinHeader_1x02_P2.54mm_Vertical
Sens1 | J4 | Connector_PinHeader_2.54mm:PinHeader_1x03_P2.54mm_Vertical
Sens2 | J5 | Connector_PinHeader_2.54mm:PinHeader_1x03_P2.54mm_Vertical
Screw_Terminal_1x02 | J6 | Connector_TE-Connectivity:TE_826576-2_1x02_P3.96mm_Vertical
BME680 | J7 | Connector_PinHeader_2.54mm:PinHeader_1x06_P2.54mm_Vertical
Barrel_Jack_Switch | J8 | Connector_BarrelJack:BarrelJack_Horizontal
DB9_Female_MountingHoles | J9,J10,J11,J12,J13,J14 | Connector_Dsub:DSUB-9_Female_Vertical_P2.77x2.84mm_MountingHoles | C86572
PUMX1 | Q1 | Package_TO_SOT_SMD:SOT-363_SC-70-6 | C79972
IRLML6344 | Q2,Q3,Q5,Q6,Q7,Q8,Q9,Q10,Q11,Q12,Q13,Q14,Q15,Q16,Q17,Q18,Q19,Q20,Q21,Q22,Q23,Q24,Q25,Q26,Q27,Q28,Q29,Q30,Q31,Q32,Q33,Q34 | Package_TO_SOT_SMD:SOT-23 | C53550
TP0610T | Q4 | Package_TO_SOT_SMD:SOT-23 | C10487
100 | R10,R12,R16,R18,R20,R22,R24,R26,R28,R30,R32,R34,R36,R38,R40,R42,R44,R46,R48,R50,R52,R54,R56,R58,R60,R62,R64,R66,R68,R70,R72,R74 | Resistors_SMD:R_0603 | C22775
100k | R14 | Resistors_SMD:R_0603 | C25803
10k | R1,R2,R3,R5,R6,R7,R11,R13,R15,R17,R19,R21,R23,R25,R27,R29,R31,R33,R35,R37,R39,R41,R43,R45,R47,R49,R51,R53,R55,R57,R59,R61,R63,R65,R67,R69,R71,R73,R75 | Resistors_SMD:R_0603 | C25804
16k | R4 | Resistors_SMD:R_0603 | C22818
470 | R76,R77 | Resistors_SMD:R_0603 | C23179
4.7k | R8,R9 | Resistors_SMD:R_0603 | C23162
ESP32-WROOM-32 | U1 | RF_Module:ESP32-WROOM-32 | C473012
CH340C | U2 | Package_SO:SOIC-16_3.9x9.9mm_P1.27mm | C84681
LM317_TO-252 | U3 | Package_TO_SOT_SMD:TO-252-2 | C75510
SCD40 | U4 | 009162006301150:QFN-20_EP_10.1x10.1_Pitch1.25mm
PMS7003 | U5 | Sensors_Detectors:PMS7003
DHT11 | U6 | Sensor:Aosong_DHT11_5.5x12.0_P2.54mm
PCA9685 | U7,U8 | Package_SO:SSOP-28_5.3x10.2mm_P0.65mm | C92206
HDC1080 | U9 | Package_SON:Texas_PWSON-N6 | C82227